## Ark1
RFVplotterBOM-v1_0

Category	Part number	Part name	Version number	Quantity	Description	Example links (Links are working 16.10.2022. Links will not be updated.)
Plotter head parts
Printed part	1.1	RFVplotter-FrontPlate	v1_0	1
Printed part	1.2	RFVplotter-BeltConnectorArm	v1_0	2
Printed part	1.3	RFVplotter-DistancePlate	v1_0	1
Printed part	1.4	RFVplotter-BackPlate	v1_0	1
Printed part	1.5	RFVplotter-PenLifterBody	v1_0	1
Printed part	1.6	RFVplotter-PenLifterServoPushBlock	v1_0	1
Printed part	1.7	RFVplotter-PenLifterPenHolder10p5mm	v1_0	1	You can edit this file to fit a pen with smaller or bigger OD.
Printed part	1.8	RFVplotter-PenLifterLockWheel	v1_0	1
Printed part	1.9	RFVplotter-Riser10mm	v1_0	1	Plotter can be used without the riser, but it angles the belts and gives a little more pressure on the pen and it is nice for cable management.
Printed part	1.9-20	RFVplotter-Riser20mm	v1_0		When increasing the scale of the plotter you can increase the height of the riser. For more than 2m between the motors I use the 20mm riser.
Printed part	1.10	RFVplotter-WeightAdjustmentPlate	v1_0	1	For balancing the plotter head.
Printed part	1.11	RFVplotter-WeightAdjustmentScrew	v1_0	2	For balancing the plotter head.
Electro-mechanic part	2.1	ServoSG90		1	Dimension: 22mm x 11.5mm x 22.5mm	https://www.aliexpress.com/item/32561052304.html?spm=a2g0o.productlist.0.0.1d1f4ed3nHVRWe&algo_pvid=b1bbb120-2327-49c9-89d4-e841c3651daa&algo_exp_id=b1bbb120-2327-49c9-89d4-e841c3651daa-1&pdp_ext_f=%7B%22sku_id%22%3A%2212000026866548788%22%7D&pdp_npi=2%40dis%21EUR%210.94%210.79%21%21%21%21%21%402101e9d316659465286477044ef875%2112000026866548788%21sea&curPageLogUid=aEJHGl18hYbh
Electro-mechanic part	2.2	BLDC-Motor		1	1806 2400KV, Stator diameter Ø18mm	https://www.aliexpress.com/item/32360078446.html?spm=a2g0o.productlist.0.0.3cb37ecamhz5uS&algo_pvid=d5200202-eb4e-4f5e-b2c2-1a3b53413c36&algo_exp_id=d5200202-eb4e-4f5e-b2c2-1a3b53413c36-0&pdp_ext_f=%7B%22sku_id%22%3A%2257529085736%22%7D&pdp_npi=2%40dis%21EUR%215.0%214.9%21%21%21%21%21%40210318d116659449048466281ec725%2157529085736%21sea&curPageLogUid=q9p40xjfDiOi
Electro-mechanic part	2.3	BLDC-Propeller		1	DALPROP T3045BN	https://www.aliexpress.com/item/32791637052.html?spm=a2g0o.productlist.0.0.435d11891FEjOC&algo_pvid=0a22b87a-a329-48f0-b320-131263bcbbc6&algo_exp_id=0a22b87a-a329-48f0-b320-131263bcbbc6-1&pdp_ext_f=%7B%22sku_id%22%3A%2263804342857%22%7D&pdp_npi=2%40dis%21EUR%213.33%213.33%21%21%212.64%21%21%40210318c916659454846391399ec8d4%2163804342857%21sea&curPageLogUid=oiomcCuG59wC
Electro-mechanic part	2.4	BLDC-PropellerSpinner		1	Included with BLDC motor.
Hardware	3.1	M3 Nylon insert locknut		1
Hardware	3.2	M3 Nut		7
Hardware	3.3	M3x30 Socket head screw		1
Hardware	3.4	M3x25 Socket head screw		3
Hardware	3.5	M3x33 Socket head screw		1
Hardware	3.6	Ø3x16 Countersunk wood screw		2
Hardware	3.7	Ø2x8 Servo screws		2	Included with servo motor.
Hardware	3.8	M2x4.5 BLDC screws		4	Included with BLDC motor.
Hardware	3.9	Ø3x42 Dowel pin		1	Aluminium knitting pin, cut to length.	https://www.aliexpress.com/item/4000270334571.html?spm=a2g0o.productlist.0.0.769323adrA3iNy&algo_pvid=8dffd32f-0dd4-412e-8898-ba3e0df46e14&algo_exp_id=8dffd32f-0dd4-412e-8898-ba3e0df46e14-6&pdp_ext_f=%7B%22sku_id%22%3A%2210000001102092521%22%7D&pdp_npi=2%40dis%21EUR%211.22%210.89%21%21%21%21%21%40210318be16659464490543315e7676%2110000001102092521%21sea&curPageLogUid=ALd1h9LfMG6I
Fishing supplies	4.1	Weight 100g		1	Fishing sinker. Weight dependent of plotter size.	https://www.aliexpress.com/item/1005003163363896.html?spm=a2g0o.productlist.0.0.60807f47VtlvAK&algo_pvid=63f4827c-6f99-49bb-bdff-cb42a0fad614&algo_exp_id=63f4827c-6f99-49bb-bdff-cb42a0fad614-43&pdp_ext_f=%7B%22sku_id%22%3A%2212000024435108104%22%7D&pdp_npi=2%40dis%21EUR%2118.76%2112.38%21%21%21%21%21%40210318b816659463749981761e72eb%2112000024435108104%21sea&curPageLogUid=He2kd8zySBwC
Drawing supplies	5.1	Drawing pen		1	Pilot drawing pen 0.5mm (OD=10.5mm)	https://www.pilotpen.eu/en/drawing-pen-05-fineliner-marker-pen-broad-tip.html
Peripheral parts
Printed part		RFVplotter-StepperMotorBracketLeft	v1_0	1
Printed part		RFVplotter-StepperMotorBracketRight	v1_0	1
Printed part		RFVplotter-BeltWeightIdlerHolder	v1_0	2	Designed for use with 3mm threaded rod and coins with hole in.
Electro-mechanic part		Stepper motor NEMA17		2		https://www.aliexpress.com/item/1005004586903773.html?spm=a2g0o.store_pc_groupList.8148356.33.474417bcEy15ac&pdp_npi=2%40dis%21EUR%21%E2%82%AC%2014%2C36%21%E2%82%AC%2011%2C48%21%21%21%21%21%402100bb4c16659451156496681e247d%2112000029730323614%21sh
Mechanical part		Stepper motor pulley		2	2GT-6mm/16 teeth/5mm bore	https://www.aliexpress.com/item/32953778381.html?spm=a2g0o.order_list.0.0.608e1802ToJcnP
Mechanical part		Idler pulley for BeltWeights		2	2GT-6mm/Ø10mm/3mm bore	https://www.aliexpress.com/item/32971394035.html?spm=a2g0o.productlist.0.0.500e59beJybVcv&algo_pvid=50857fad-50f9-4e16-8abe-c304be9aeba1&algo_exp_id=50857fad-50f9-4e16-8abe-c304be9aeba1-7&pdp_ext_f=%7B%22sku_id%22%3A%2266708104716%22%7D&pdp_npi=2%40dis%21EUR%210.63%210.5%21%21%211.16%21%21%4021031a5516659474213033208eb87c%2166708104716%21sea&curPageLogUid=fsD1vORAq2TI
Mechanical part		Timing belt 2GT-6mm		2	Length depending on plotter size.	https://www.aliexpress.com/item/32850595940.html?spm=a2g0o.store_pc_groupList.8148356.5.6b1a6a12hK93B6&pdp_npi=2%40dis%21EUR%21%E2%82%AC%201%2C36%21%E2%82%AC%201%2C36%21%21%21%21%21%402100bb4a16659457390457507e5369%2165285988433%21sh
Electronic part		Raspberry Pi		1	Raspberry Pi 3 Model B+ or similar.	https://www.raspberrypi.com/products/
Electronic part		Power supply for Raspberry pi		1	5.1V / 2.5A DC output.	https://www.raspberrypi.com/products/
Electronic part		BLDC-Electronic Speed Controller		1	SimonK 12A ESC	https://www.aliexpress.com/item/32850173168.html?spm=a2g0o.order_list.0.0.608e1802ToJcnP
Electronic part		Power plug for BLDC-ECS		1	Amass XT60H	https://www.aliexpress.com/item/32991415491.html?spm=a2g0o.order_list.0.0.608e1802ToJcnP
Electronic part		Bullet Banana Connector plug for ESC 2mm		3		https://www.aliexpress.com/item/1862028985.html?spm=a2g0o.order_list.0.0.608e1802ToJcnP
DRV8825 Version
Printed part		RFVplotter-PiAndMotorDriverMountingBracket	v1_0	1	Designed for use with drivers mounted on perfboard.
Electronic part		Motor drivers-DRV8825		2	DRV8825 or similar.	https://www.aliexpress.com/item/1005001636527600.html?spm=a2g0o.productlist.0.0.3e225a56PO0LuK&algo_pvid=883be381-2eef-4111-b17b-7639dd278f8f&algo_exp_id=883be381-2eef-4111-b17b-7639dd278f8f-1&pdp_ext_f=%7B%22sku_id%22%3A%2212000016918546518%22%7D&pdp_npi=2%40dis%21EUR%211.5%211.2%21%21%211.27%21%21%402101d91e16659458847626494e663b%2112000016918546518%21sea&curPageLogUid=B0Snu9AwA8eb
Electronic part		Power supply		1	12V/3.33A power supply from an old laptop.
Electronic part		Perfboard 70mm x 50mm		1		https://www.ebay.co.uk/itm/223758179338?hash=item341906dc0a:g:s38AAOSwmmxW4blU&amdata=enc%3AAQAHAAAA8Jw2p2myCDFGMUKTnxCyxJ%2Bj0Y%2BGj01EIV6yHq3rB7G3L9vSdsnheJEIrbHngt%2Be6B9OG3hneXFl35k143MOk70B8ZFcJj4stBnlNqFmUdq6CKPU72mkNvDB%2Fwhwqk2VnwcfVtyQa5SoKuiRWtSbitVXC4xFDcc0n1lRmUWEJzcB3pPebvwoeGkbiQ3VKjE5K7W03ZDkswSIitvmrOZXIaB2QM%2FVaaU2SkBdZ5e7p4Ir8RhzaQGjzGjnJko2Vk5xudEVyw%2F07Wu4a4lmjLORC%2BOB9CljqbuVE8Ty%2FsArXV%2F2VL0XuAhso73ojEUnSd1K6Q%3D%3D%7Ctkp%3ABk9SR5Sn5aX8YA
Electronic part		DC Buck Step down Adjustable Voltage Regulator		1	12V to 5V supply for motor drivers and SG90-servo	https://www.ebay.co.uk/itm/254604769344?hash=item3b47a07840:g:Rq4AAOSw6n5Xqd5A&amdata=enc%3AAQAHAAABICuayCw9l7AGcqdrhEh4ISfzhGOsIeHzB%2FfLoDMAnLr%2BjzCujUaKPV4C5x0mOiSPJWHj6ID1uno3Kjb0toattoPDazXmU6bAlJY5A5qLfqazRIBVKZXe4C3d3l00cgz7vpOFeZuKHZje1D3zXGJWf6PHPfwORd8YLEjGfnjYVcNzbUatL6%2F12xtM2ljrmuH0yD47A26SNRrvuFSwc3NaWsEOq0ka7vFg4VNzrRU3obtQQ4mA%2Bff1KFmF5U3X5ijNtI2fcz%2B%2Fqo2%2BRf6uEX%2BBOoEmx17m2khDoy0CoQ1SDcsKIUySaMTptfjnNRpxqFgewdy0ROJMhA%2BuYaseXj67uExY9MHP2SrN7CyH5f0PwnQqNyedvVzbEpIliKi2RqQIWg%3D%3D%7Ctkp%3ABFBMnIXCo_xg
Electronic part		Electrolytic capasitor 100uF		2		https://www.aliexpress.com/item/32739085379.html?spm=a2g0o.order_list.0.0.48551802espbNp
Electronic part		Terminal block screw connector 2p		2		https://www.aliexpress.com/item/32694793102.html?spm=a2g0o.detail.0.0.77396f82oV42pF&gps-id=pcDetailBottomMoreThisSeller&scm=1007.13339.291025.0&scm_id=1007.13339.291025.0&scm-url=1007.13339.291025.0&pvid=f0613609-8123-4488-b0bd-5b2e829f64cd&_t=gps-id:pcDetailBottomMoreThisSeller,scm-url:1007.13339.291025.0,pvid:f0613609-8123-4488-b0bd-5b2e829f64cd,tpp_buckets:668%232846%238113%231998&pdp_ext_f=%7B%22sku_id%22%3A%2260660384897%22%2C%22sceneId%22%3A%223339%22%7D&pdp_npi=2%40dis%21EUR%210.99%210.96%21%21%21%21%21%402101f6b616659479600555697e4469%2160660384897%21rec
Electronic part		Resistor 1kOhm		2		https://www.aliexpress.com/item/32847096736.html?spm=a2g0o.productlist.0.0.fe449b090oUpqh&algo_pvid=c486b7d5-441d-45db-b38e-992bfb51af27&algo_exp_id=c486b7d5-441d-45db-b38e-992bfb51af27-1&pdp_ext_f=%7B%22sku_id%22%3A%2265505546483%22%7D&pdp_npi=2%40dis%21EUR%210.53%210.38%21%21%211.27%21%21%402101e9d016659497534032484ec50d%2165505546483%21sea&curPageLogUid=SN19a1cBeVyR
Electronic part		Female pin connector 8p		4		https://www.ebay.co.uk/itm/223478558792
Electronic part		Male pin connector 3p		3		https://www.ebay.co.uk/itm/203585637263?_trkparms=amclksrc%3DITM%26aid%3D1110006%26algo%3DHOMESPLICE.SIM%26ao%3D1%26asc%3D242488%26meid%3Dcd17ff54c88b4a78a66900dfe91226b1%26pid%3D101195%26rk%3D3%26rkt%3D12%26sd%3D223478558792%26itm%3D203585637263%26pmt%3D1%26noa%3D0%26pg%3D2047675%26algv%3DSimplAMLv11WebTrimmedV3MskuAspectsV202110NoVariantSeedKnnRecallV1%26brand%3DUnbranded&_trksid=p2047675.c101195.m1851&amdata=cksum%3A203585637263cd17ff54c88b4a78a66900dfe91226b1%7Cenc%3AAQAHAAABIMFr2e4EmAnM%252ByHZkULYKDIJ4L66fOjNL0iupgt%252BzO1%252F3AE1t3mNirUYB96NktMCicMagiS6mbeTl0xquGODv9l6tbxMHwn6IAw4shoPy59exvy01NYNf%252FU%252FTVDuGECD%252FqO8CKSfhqKG3fmXtW8dej5zvoK0Hx4y0sE%252FQSfVsAVRz4XWJX%252FloPoq0y3fPTxG7cW4w%252BRFHAX%252B1eScHO%252F0ktDmbyvGpHhuohUFg1gJ%252BYtRrcntC367jDtNklvyO%252F1H%252FkadHtvXGzyB7K%252F89myP8SSwlo8sSgeAXcAqqIMKNx0KyiMV%252BcbWEwQ697OYOG4vNvOWYsuNHEaVrqmDPcByuwdOaguFgnXkEhEuk%252F%252BWMF%252ByC3B1npUQophleOGFDkdaCg%253D%253D%7Campid%3APL_CLK%7Cclp%3A2047675
Electronic part		Male pin connector 4p		3		https://www.ebay.co.uk/itm/203585637263?_trkparms=amclksrc%3DITM%26aid%3D1110006%26algo%3DHOMESPLICE.SIM%26ao%3D1%26asc%3D242488%26meid%3Dcd17ff54c88b4a78a66900dfe91226b1%26pid%3D101195%26rk%3D3%26rkt%3D12%26sd%3D223478558792%26itm%3D203585637263%26pmt%3D1%26noa%3D0%26pg%3D2047675%26algv%3DSimplAMLv11WebTrimmedV3MskuAspectsV202110NoVariantSeedKnnRecallV1%26brand%3DUnbranded&_trksid=p2047675.c101195.m1851&amdata=cksum%3A203585637263cd17ff54c88b4a78a66900dfe91226b1%7Cenc%3AAQAHAAABIMFr2e4EmAnM%252ByHZkULYKDIJ4L66fOjNL0iupgt%252BzO1%252F3AE1t3mNirUYB96NktMCicMagiS6mbeTl0xquGODv9l6tbxMHwn6IAw4shoPy59exvy01NYNf%252FU%252FTVDuGECD%252FqO8CKSfhqKG3fmXtW8dej5zvoK0Hx4y0sE%252FQSfVsAVRz4XWJX%252FloPoq0y3fPTxG7cW4w%252BRFHAX%252B1eScHO%252F0ktDmbyvGpHhuohUFg1gJ%252BYtRrcntC367jDtNklvyO%252F1H%252FkadHtvXGzyB7K%252F89myP8SSwlo8sSgeAXcAqqIMKNx0KyiMV%252BcbWEwQ697OYOG4vNvOWYsuNHEaVrqmDPcByuwdOaguFgnXkEhEuk%252F%252BWMF%252ByC3B1npUQophleOGFDkdaCg%253D%253D%7Campid%3APL_CLK%7Cclp%3A2047675
Electronic part		Male pin connector 5p		4		https://www.ebay.co.uk/itm/203585637263?_trkparms=amclksrc%3DITM%26aid%3D1110006%26algo%3DHOMESPLICE.SIM%26ao%3D1%26asc%3D242488%26meid%3Dcd17ff54c88b4a78a66900dfe91226b1%26pid%3D101195%26rk%3D3%26rkt%3D12%26sd%3D223478558792%26itm%3D203585637263%26pmt%3D1%26noa%3D0%26pg%3D2047675%26algv%3DSimplAMLv11WebTrimmedV3MskuAspectsV202110NoVariantSeedKnnRecallV1%26brand%3DUnbranded&_trksid=p2047675.c101195.m1851&amdata=cksum%3A203585637263cd17ff54c88b4a78a66900dfe91226b1%7Cenc%3AAQAHAAABIMFr2e4EmAnM%252ByHZkULYKDIJ4L66fOjNL0iupgt%252BzO1%252F3AE1t3mNirUYB96NktMCicMagiS6mbeTl0xquGODv9l6tbxMHwn6IAw4shoPy59exvy01NYNf%252FU%252FTVDuGECD%252FqO8CKSfhqKG3fmXtW8dej5zvoK0Hx4y0sE%252FQSfVsAVRz4XWJX%252FloPoq0y3fPTxG7cW4w%252BRFHAX%252B1eScHO%252F0ktDmbyvGpHhuohUFg1gJ%252BYtRrcntC367jDtNklvyO%252F1H%252FkadHtvXGzyB7K%252F89myP8SSwlo8sSgeAXcAqqIMKNx0KyiMV%252BcbWEwQ697OYOG4vNvOWYsuNHEaVrqmDPcByuwdOaguFgnXkEhEuk%252F%252BWMF%252ByC3B1npUQophleOGFDkdaCg%253D%253D%7Campid%3APL_CLK%7Cclp%3A2047675
Electronic part		Pin Header Jumper block		6		https://www.aliexpress.com/item/4000540718136.html?spm=a2g0o.order_list.0.0.48551802espbNp
TB6600 Version
Printed part		RFVplotter-PSUMountingBracketLeft	v1_0	1
Printed part		RFVplotter-PSUMountingBracketRight	v1_0	1
Electronic part		Motor drivers-TB6600		2	TB6600 or similar.	https://www.aliexpress.com/item/1005003984360265.html?spm=a2g0o.productlist.0.0.dd203322jrsL8l&algo_pvid=557e8ce1-b40e-488c-83af-f22273360e98&algo_exp_id=557e8ce1-b40e-488c-83af-f22273360e98-0&pdp_ext_f=%7B%22sku_id%22%3A%2212000027640217095%22%7D&pdp_npi=2%40dis%21EUR%2110.53%217.38%21%21%21%21%21%40210318b916659458483427629eca21%2112000027640217095%21sea&curPageLogUid=4mndEW296J4V
Electronic part		Power supply		1	ATX power supply from an old computer.
Electronic part		Resistor 1kOhm		1